## Sheet1
Functional Requirements
FR1 | The system shall provide a Reset function to return the circuit to its initial state.
FR2 | The system shall include a Roll push button to start the dice rolling process.
FR3 | The system shall generate clock pulses to simulate a rolling effect.
FR4 | When the Roll button is released (or a Stop button is pressed), the system shall: stop updating the dice values.
FR5 | Each die shall produce only valid values from 1 to 6.
FR6 | Each die shall be displayed using a 7-LED pip pattern representing standard dice faces.
FR7 | The circuit shall support two independent dice: Dice A display, Dice B display Each die shall roll and lock independently but simultaneously.
FR8 | All LEDs shall include current-limiting resistors. The circuit shall ensure safe current levels for ICs and LEDs.
Non-Functional Requirements
NFR1 | The dice roll and LED output must appear within 100 ms of the button press.
NFR2 | The system shall use low-power LED components and operate on a standard hobby microcontroller voltage (5 V).
NFR3 | The design shall be compact (breadboard or PCB) suitable for an embedded project kit.
NFR4 | The LEDs and microcontroller shall not overheat under normal operation.
NFR5 | The dice outcome shall be unpredictable in normal use
NFR6 | The rolling speed shall be fast enough to appear random but slow enough to observe.