## Sheet1
Functional Requirements
FR1 | System Initialization: The system shall provide a hardware Reset function via a dedicated push-button to return the game and LCD display to their initial states.
FR2 | User Interaction: The system shall continuously update and display rotating dice values while the "ROLL" push-button is pressed and held.
FR3 | Lock Mechanism: The system shall immediately stop updating and lock the final generated values when the "ROLL" button is released.
FR4 | Value Generation: The internal algorithm shall independently generate valid integer values strictly ranging from 1 to 6 for each die.
FR5 | Visual Display: The system shall simultaneously display the values of two independent dice using two distinct 7-LED pip patterns representing standard dice faces.
FR6 | Game State Management: The system shall track individual turns, calculate sums, evaluate special "Doubles" conditions, and display the match resolution (Win, Lose, or Draw) on a 16x2 Character LCD.
FR7 | Audio Feedback: The system shall activate specific audio frequencies via an 8-bit passive buzzer to represent rolling events, match victories/losses, and draw situations.
Non-Functional Requirements
NFR1 | Responsiveness: The system processing delay between a button release event and the final LED output stabilization must not exceed 100 milliseconds.
NFR2 | Randomness & Animation: The rolling animation sequence must operate at a frequency high enough to ensure unpredictable outcomes, yet slow enough for the human eye to perceive the transition effect.
NFR3 | Input Reliability: The system must incorporate hardware debouncing (RC filtering) for all mechanical push-buttons to guarantee stable logic inputs and prevent false triggering sequences.
NFR4 | Form Factor: The physical architecture shall be compact and modular, optimized for assembly on standard breadboards or educational printed circuit boards (PCBs).
Constraints
C1 | Voltage Limitation: The entire logic and display circuitry is constrained to operate strictly on a standard 5V DC power supply.
C2 | Electrical Safety: Every individual LED in the pip patterns must be connected in series with an appropriate current-limiting resistor (e.g., 220 Ohm) to maintain safe operating currents for the microcontroller's GPIO pins.
C3 | Thermal Regulation: The microcontroller and light-emitting components must maintain thermal equilibrium and avoid overheating during continuous extended operation.